## Sheet1
Building Sewer Tools
Please complete the following questionnaire:
| 1. How far (meters) is the house from the location of the septic tank or public sewer? | [6 empty] | 20 | meters
| 2. How many bends greater than 30 degrees are in the sewer line run? | [6 empty] | 2 | Number of bends
Outputs
|  | Required drop from house drain to septic tank or sewer tap |  |  |  | 35.75 | cm
Materials list
|  | 20 | meters of 4" sewer line (PVC or ABS)
|  | 3 | 2-Way cleanouts with caps
|  | 0.74074 | Cubic meters of bedding material
Notes
|  | a. | Your sewer line needs to have a drop of |  | 35.75 | Inches. If the natural slope of the land requires a greater drop, you will need to install a vertical sewer drop.
Installing a sewer drop or "step"
Install a sewer drop if your actual slope on your site is greater than the required drop when calculating the 2% grade. The sewer drop or step is a vertical section that allows you to maintain your 2% slope for the horizontal sewer run.
Always make sure to install a cleanout with a cap to access each drop in case of a clog.
Incorrect - sewer line is too steep. It will result in solids accumulating in the pipes and clogging problems.
Correct - sewer runs are at the required 2% and "steps" or drops are installed to achieve the required vertical distance.