## Septic Tank
Septic Tank Design Tool
Septic Tank Sizing Worksheet
|  | Maximum number of people living in the house |  |  |  | 10 |  | (type the number of people in the box)
|  | Average daily flow rate per person per day |  |  |  | 150 | l/day | Note: Average is 150 liters per day.
*Increase to 300 liters/day for affluent communities
*Decrease to 100 liters/day for less affluent communities
*Insert your own figure based on local knowledge, water meter readings
|  | Waste Flow Rate |  |  |  | 85 | % | How much of the incoming water is converted to wastewater
*Use project specific information to adjust as needed
|  | Daily flow volume |  | 1275 | liters
|  | Septic tank volume |  | 2550 | liters
|  | Volume in cubic meters = |  | 2.55 | cubic meters
Suggested Dimensions of septic tank
Profile View of Septic Tank
[5 empty] | (grade) | [6 empty] | 0.6m
| Tank depth = |  | 1.2 | m
| Tank width = |  | 0.79844 | m
| Tank length = |  | 1.7725 | m
(liquid level)
| NOTES: |  |  |  | 1
[13 empty] | 0.9 | 1.2
1. All dimensions are in meters
2. Drawing is not to scale
3. These are suggested values only
| 4. Always confirm calculations with | [6 empty] | 1.1699 |  |  | 0.58493
a sanitary engineer
1.7725
| Construction Notes: | [8 empty] | End View of Septic Tank
1. Use poured in place concrete or concrete hollow blocks filled with grout
2. If hollow blocks, coat inside of tank with waterproofing material
3. Pipes should be 10 cm in diameter PVC or equivalent
4. Do a leak test before backfilling around tank. Follow these procedures:
a. Fill tank with water to halfway point. Look around outside of tank
for visible leaks. Check if water level drops. If no
|  |  | visible leaks and water level does not drop, fill in around | [5 empty] | 1.2
|  |  | outside of tank with soil and compact | [7 empty] | 0.9
b. Fill tank with water so that it is full. Repeat inspection as in a. above
c. Perform final leak test. With tank full, allow to sit for 24 hours.
Refill tank if needed. Then observe tank for 1 hour.
If water level drops more than 0.5 cm, tank has a leak that
must be repaired.
0.79844

## Cocopeat Filter
(Septic tank from previous page) | [11 empty] | PVC Sch. 40 1" pipe with 1/8" weep holes every 12"
Filter box
Cocopeat Fill Material
| Profile View of Septic Tank | [6 empty] | .75 m
(grade) |  |  |  |  | 0.6m
to discharge
pump control float
4" thin wall plastic pipe with 1/2" perforations
(liquid level)
1 | [6 empty] | Notes:
1. Place coarse gravel around the 4" thin wall pipe to protect the openings so they don't fill with peat material
2. Fill the filter box with cocopeat to an elevation just below the 1" PVC distribution pipe
3. Place coco coir fibers on top of the peat and all around the 1" PVC distribution pipe. This will help achieve even distribution.
1.1699
Effluent pump
[7 empty] | Calculations |  | Note: Use an application rate of 175 liters per day/square meter of cocopeat filter
1.7725
[7 empty] | Daily flow from worksheet: |  |  | 1275 | liters
[7 empty] | Surface area of peat filter: |  |  | 7.2857 | square meters
[7 empty] | Dosing | Use 12 doses per 24 hours
[7 empty] | Volume per dose: |  |  | 106.25 | liters
[7 empty] | Pump flow |  |  | 25 | liter per minute (from pump curve)
[7 empty] | Pump run time per cycle: |  |  | 4.25 | minutes
Timer setting
[7 empty] | Run time |  | 4.25 | minutes
[7 empty] | Lag time |  | 115.75 | minutes